## a
for downstream line:
CFrame half thickness | -5 |  | 1/a+1/b =1/f => db/da= - M^2
mask holder (round) | -5
maskUpperFoot to glass | 15
glassSurface to chromiumChessboard | -0.2
mean Cframe to chromiumChessboard | 4.8
lensThickness (symmetrical double convex) | 4.1
BK7 refractionIndex | 1.51
principalPlane to LensSurfaceOnAxis | 1.3576
opticalLenghts(a,b) - distancesToLensCenter(A,B) | -0.69238 |  | lensCor+
maskGlassCorr.(opt.-geom)=Thickness(2)*(1/n-1/1) | -0.066667 |  | -0.75905
IR_filterCorr.(optical-geom)=Thickness(3)*(1/n-1/1) | -1 |  | -1.6924
downstream (def.) MaskHolder < CFrame < Mask < LensHolder < Lens < CCD < CCDguide
upstream (def.) MaskHolder > CFrame > Mask > LensHolder > Lens > CCD > CCDguide
station | OT1 |  | OT3 |  | OT2 |  | OT2 |  | OT1 |  | bridge
pillar lines | 1Side | 2Side | 5Side | 6Side | 3Side | 4Side |  |  |  |  | long
table lines |  |  | 5Middle | 6Middle |  |  | 3Middle | 4Middle | 1Middle | 2Middle | vertical
how many lines | 4 | 4 | 8 | 8 | 4 | 4 | 4 | 4 | 4 | 4 | 2
meanStation | 7948 | 7948 | 9315 | 9315 | 8630 | 8630 | 8630 | 8630 | 7948 | 7948
Cframe vs meanStation | -60 | 60 | -60 | 60 | -60 | 60 | -60 | 60 | -60 | 60
Cframe (mean) | 7888 | 8008 | 9255 | 9375 | 8570 | 8690 | 8570 | 8690 | 7888 | 8008
orientation of line | upstream | upstream | upstream | upstream | downstream | downstream | upstream | upstream | downstream | downstrea
Mask vs Cframe (CERN) | -4.8 | -4.8 | -4.8 | -4.8 | 4.8 | 4.8 | -4.8 | -4.8 | -6.2 | -6.2
Mask | 7883.2 | 8003.2 | 9250.2 | 9370.2 | 8574.8 | 8694.8 | 8565.2 | 8685.2 | 7881.8 | 8001.8
Lens vs Cframe (CERN) | [8 empty] | 32 | 21
Lens (plane of symmetry) | [8 empty] | 7920 | 8029
where telescope | 1st pillar | 1st pillar | 2nd pillar | 2nd pillar | 2nd pillar | 2nd pillar | path | path | path-3M | path-4M
startGap | 7387 | 7387 | 8780 | 8780 | 8780 | 8780 | 8100 | 8100 | 8069 | 8069
endGap | 7587 | 7587 | 8980 | 8980 | 8980 | 8980 | 8300 | 8300 | 8100 | 8100
margins(Eold,Fold) / spaceLeftOn2ndShelf for (E,F) | [8 empty] | 18.9181 | 15.0902
startShelf = startGap | 7387 | 7387 | 8780 | 8780 | 8780 | 8780 | 8100 | 8100 | 8069 | 8069
endShelf = endGap | 7587 | 7587 | 8980 | 8980 | 8980 | 8980 | 8300 | 8300 | 8118.9181 | 8115.0902
shelfLength | [8 empty] | 49.9181 | 46.0902
closeShelfEdge from Mask (standard mask) | 296.2 | 416.2 | 270.2 | 390.2 | 205.2 | 85.2 | 265.2 | 385.2
farShelfEdge from Mask (standard mask) | 496.2 | 616.2 | 470.2 | 590.2 | 405.2 | 285.2 | 465.2 | 585.2
tube=farShelfEdge from meanCframe | 501 | 621 | 475 | 595 | 410 | 290 | 470 | 590 | no tube | no tube
lensHolder (midLens vs closeShelfEdge) | 9.57 | 9.57 | 9.57 | 9.57 | 28 | 28.18 | 9.57 | 9.57
mask goes back if holder Reversed |  |  |  |  | 5 | 5
A (mechanical)= closeShelfEdge+lensHolder+Revers | 305.77 | 425.77 | 279.77 | 399.77 | 238.2 | 118.38 | 274.77 | 394.77 | 38.2 | 27.2
a(optical)=A(mechanical)+ThickLensCorr+maskCorr | 305.0109 | 425.0109 | 279.0109 | 399.0109 | 237.4409 | 117.6209 | 274.0109 | 394.0109 | 37.4409 | 26.4409 | 1703
f (average of all measurments at app=10)+correction | 97.44 | 111.26 | 97.44 | 111.26 | 85.34 | 59.34 | 97.44 | 111.26 | 30.95 | 18.86 | 1360
b(optical) =1/((1/f)-1/a) | 143.1812 | 150.7142 | 149.7311 | 154.2791 | 133.2221 | 119.7583 | 151.2119 | 155.0398 | 178.5251 | 65.7802 | 6740
M=b/a magnification | 0.46943 | 0.35461 | 0.53665 | 0.38665 | 0.56107 | 1.0182 | 0.55185 | 0.39349 | 4.7682 | 2.4878 | 3.9577
field on chessboard [um] (type of mask) | 340 | 340 | 340 | 340 | 340 | 120 | 340 | 340 | 30 | 85 | 30
MforSizeOfChessboard =M*chessboard/120 | 1.3301 | 1.0047 | 1.5205 | 1.0955 | 1.5897 | 1.0182 | 1.5636 | 1.1149 | 1.192 | 1.7622 | 0.98943
minimal magnification for 120um (less for perfect image) | 0.9 | 0.9 | 0.9 | 0.9 | 0.9 | 0.9 | 0.9 | 0.9 | 0.9 | 0.9 | 0.9
1/M | 2.1302 | 2.82 | 1.8634 | 2.5863 | 1.7823 | 0.98215 | 1.8121 | 2.5414 | 0.20972 | 0.40196 | 0.25267
seenXLengthOfMask by 4.6 CCDsensitiveSilicon | 9.7991 | 12.9719 | 8.5717 | 11.8969 | 8.1986 | 4.5179 | 8.3357 | 11.6902 | 0.96473 | 1.849
seenYLengthOfMask by 3.44 CCDsensitiveSilicon | 7.328 | 9.7007 | 6.4101 | 8.8968 | 6.1311 | 3.3786 | 6.2336 | 8.7423 | 0.72145 | 1.3827
doublePattern = 18*field (includes full 9*9 pattern) | 6.12 | 6.12 | 6.12 | 6.12 | 6.12 | 2.16 | 6.12 | 6.12 | 0.54 | 1.53
stopMarginX = (16mmMask+seenX)/2-dPattern | 6.7796 | 8.366 | 6.1658 | 7.8285 | 5.9793 | 8.099 | 6.0478 | 7.7251 | 37.8706 | 18.3962
stopMarginY =(16mmMask+seenY)/2-dPattern | 5.544 | 7.7304 | 6.0851 | 7.3284 | 5.9455 | 8.5293 | 5.9968 | 7.2511 | 42.0588 | 20.304
(horiz.) bestMarginX=(16(mask)-seenXbyCCD)/2 | 3.1004 | 1.514 | 3.7142 | 2.0515 | 3.9007 | 5.741 | 3.8322 | 2.1549 | 35.8454 | 17.6025
maskSizeWithoutGlue | 16 | 17 | 16 | 17 | 16 | 16 | 16 | 17 | 16 | 16
(vert.) bestMarginY = (16(mask)-seenYbyCCD)/2 | 4.336 | 3.1496 | 4.7949 | 3.5516 | 4.9345 | 6.3107 | 4.8832 | 3.6289 | 36.4254 | 18.1825
different focal lengths = 7 | A | B1 | A2 | B2 | C | D | A3 | B3 | E | F | G
D lens diameter (aperture) | 5 | 5 | 5 | 5 | 5 | 4.5 | 5 | 5 | ~6.7 | ~2 | 40
resolution in z for Analysis141 | 0.15 | 0.15 | the same as |  | 0.15 | 0.15 | 0.15 | 0.15 | ~0.15 | ~0.15
depth of focus for mask with above precision | 2.5 | 3 | A | B | 3 | 2 | 2.5 | 3 | ~2 CCD | >0.5 CCD
lens tolerance (final only 0.2% vs average) | 0.2% | 0.2% | 0.2% | 0.2% | 0.2% | 0.2% | 0% | 0% | 2% | 2%
longFmargin =b-bMax=b -(1/((1/(f*(1+tol)))-(1/a))) | -0.42119 | -0.40861 | -0.46066 | -0.42819 | -0.41641 | -0.48437 | 0 | 0 | -22.7664 | -4.8288
shortFmargin=b-bMin =b -(1/((1/(f*(1 -tol)))-(1/a))) | 0.42039 | 0.40803 | 0.45968 | 0.42753 | 0.41547 | 0.4824 | 0 | 0 | 18.8022 | 4.3711
pMA = pillarMisAlignment (10-plan, 1-real) | 10 | 10 | 10 | 10 | 10 | 10 | 1 | 1 | 1 | 1
pillarTooCloseMargin= b-(1/((1/f)-(1/(a-pMA)))) | -2.3152 | -1.2989 | -3.0478 | -1.5488 | -3.3696 | -12.5139 | -0.30627 | -0.15538 | -1 | -1
pillarTooFarMargin = b-(1/((1/f)-(1/(a+pMA)))) | 2.1024 | 1.2187 | 2.7296 | 1.4448 | 2.9538 | 8.8485 | 0.30282 | 0.15429 | 1 | 1
ccdGuide (last vs sensitive silicon) ~ | 20.7 | 20.7 | 20.7 | 20.7 | 20.7 | 20.7 | 18.6 | 18.6 | 8 | 8
CCD range for A,B,C,D 0..~41.2 / E,F-lens / G-mask | [6 empty] | only CDD here
neutralCCDend="200"-lensHolder-0,7-b-1,0-ccdGuide | 24.8488 | 17.3158 | 18.2989 | 13.7509 | 16.3779 | 29.6617 | 18.9181 | 15.0902
minCCDend = longFmar+pTCM+neutralCCDend | 22.1124 | 15.6083 | 14.7904 | 11.7739 | 12.5919 | 16.6634 | 18.6118 | 14.9348
maxCCDend =shortFmar+pTFM+neutralCCDend | 27.3715 | 18.9425 | 21.4881 | 15.6232 | 19.7472 | 38.9926 | 19.2209 | 15.2445
SIMPLIFIED AND OBSOLETE VERSION

## b
for downstream line:
CFrame half thickness | -5 |  | 1/a+1/b =1/f => db/da= - M^2
mask holder (round) | -5
maskUpperFoot to glass | 15
glassSurface to chromiumChessboard | -0.2
mean Cframe to chromiumChessboard | 4.8
lensThickness (symmetrical double convex) | 4.1 | 4.4
BK7 refractionIndex | 1.51 | 1.51
principalPlane to LensSurfaceOnAxis | 1.3576 | 1.457
opticalLenghts(a,b) - distancesToLensCenter(A,B) | -0.69238 | -0.74305 | lensCor+
maskGlassCorr.(opt.-geom)=Thickness(2)*(1/n-1/1) | -0.066667 |  | -0.75905
IR_filterCorr.(optical-geom)=Thickness(3)*(1/n-1/1) | -1 |  | -1.6924
downstream (def.) MaskHolder < CFrame < Mask < LensHolder < Lens < CCD < CCDguide
upstream (def.) MaskHolder > CFrame > Mask > LensHolder > Lens > CCD > CCDguide | [6 empty] | 2nd shelf shifted by 31 towards IT2
station | T1-XU | T1-VX | T3-XU | T3-VX | T2-XU | T2-VX | T2-XU | T2-VX | T1-XU | T1-VX
pillar lines | 1out | 2out | 5out | 6out | 3out | 4out
table lines |  |  | 5inn | 6inn |  |  | 3inn | 4inn | 1inn | 2inn
how many lines | 4 | 4 | 8 | 8 | 4 | 4 | 4 | 4 | 4 | 4
meanStation | 7948 | 7948 | 9315 | 9315 | 8630 | 8630 | 8630 | 8630 | 7948 | 7948
Cframe vs meanStation | -60 | 60 | -60 | 60 | -60 | 60 | -60 | 60 | -60 | 60
Cframe (mean) | 7888 | 8008 | 9255 | 9375 | 8570 | 8690 | 8570 | 8690 | 7888 | 8008
orientation of line | upstream | upstream | upstream | upstream | downstream | downstream | upstream | upstream | downstream | downstr.
Mask vs Cframe (CERN) | -4.8 | -4.8 | -4.8 | -4.8 | 4.8 | 4.8 | -4.8 | -4.8 | -10.1 | -10.1
Mask | 7883.2 | 8003.2 | 9250.2 | 9370.2 | 8574.8 | 8694.8 | 8565.2 | 8685.2 | 7877.9 | 7997.9
Lens vs Cframe (CERN) | [8 empty] | 27.6 | 25.55
Lens (plane of symmetry) | [7 empty] | ok. | 7915.6 | 8033.55
where telescope | 1st pillar | 1st pillar | 2nd pillar | 2nd pillar | 2nd pillar | 2nd pillar | path | path | pathExt-3M | pathExt-4M
startGap | 7387 | 7387 | 8780 | 8780 | 8780 | 8780 | 8100 | 8100 | 8069 | 8069
endGap | 7587 | 7587 | 8980 | 8980 | 8980 | 8980 | 8300 | 8300 | 8100 | 8100
margins(Eold,Fold) / spaceLeftOn2ndShelf for (E,F) | [8 empty] | 18.9375 | 15.0902
startShelf = startGap | 7387 | 7387 | 8780 | 8780 | 8780 | 8780 | 8100 | 8100 | 8069 | 8069
endShelf = endGap | 7587 | 7587 | 8980 | 8980 | 8980 | 8980 | 8300 | 8300 | 8118.9375 | 8115.0902
shelfLength | [8 empty] | 49.9375 | 46.0902
(LE/LF)CframeSurface-Lprofile=EndShelf+15.5(Back1stCCD vs Lprofile) - meanCFrame-5 | [8 empty] | 241.4375 | 117.5902
closeShelfEdge from Mask (standard mask) | 296.2 | 416.2 | 270.2 | 390.2 | 205.2 | 85.2 | 265.2 | 385.2 | 202.6375 | 78.7902
farShelfEdge from Mask (standard mask) | 496.2 | 616.2 | 470.2 | 590.2 | 405.2 | 285.2 | 465.2 | 585.2
tube=farShelfEdge from meanCframe | 501 | 621 | 475 | 595 | 410 | 290 | 470 | 590
lensHolder (midLens vs closeShelfEdge) | 9.57 | 9.57 | 9.57 | 9.57 | 28 | 28.18 | 9.57 | 9.57
mask goes back if holder Reversed |  |  |  |  | 5 | 5
A (mechanical)= closeShelfEdge+lensHolder+Revers | 305.77 | 425.77 | 279.77 | 399.77 | 238.2 | 118.38 | 274.77 | 394.77 | 37.7 | 35.65
a(optical)=A(mechanical)+ThickLensCorr+maskCorr | 305.0109 | 425.0109 | 279.0109 | 399.0109 | 237.4409 | 117.6209 | 274.0109 | 394.0109 | 36.9409 | 34.8403 | 1703
ccdBack=(thicknessOfMetalCase=23.3)-4.7=18.6 | 4 |  | 8 |  | 4 |  | 4 |  | 18.6 | 18.6
sensitiveSi=endVirtualShelf-ccdBack |  |  | H3top | [5 empty] | 8100.3375 | 8096.4902
BmechMiddle=sensitiveSi-Lens |  |  | -11.54 | [5 empty] | 184.7375 | 62.9402
bOpt=Bmech-0,7-1,0 | H1 | B1 | H3side | B3 | DX | DV | I2 | B2 | 186.4299 | 64.6832
f=1/(1/a)+(1/b) |  |  | 7.86 | [5 empty] | 30.74
f (average of all measurments at app=10)+correction | 76.71 | 111.26 | 76.71 | 111.26 | 59.34 | 59.34 | 71.69 | 111.26 | 30.74 | 22.229 | 1360
b(optical) =1/((1/f)-1/a) | 102.4849 | 150.7142 | 105.7975 | 154.2791 | 79.111 | 119.7583 | 97.0925 | 155.0398 | 183.1276 | 61.4104 | 6740
M=b/a magnification | 0.336 | 0.35461 | 0.37919 | 0.38665 | 0.33318 | 1.0182 | 0.35434 | 0.39349 | 4.9573 | 1.7626 | 3.9577
field on chessboard [um] (type of mask) | 340 | 340 | 340 | 340 | 340 | 120 | 340 | 340 | 30 | 85 | 120
MforSizeOfChessboard =M*chessboard/120 | 0.95201 | 1.0047 | 1.0744 | 1.0955 | 0.94402 | 1.0182 | 1.004 | 1.1149 | 1.2393 | 1.2485 | 3.9577
minimal magnification for 120um (less for perfect image) | 0.9 | 0.9 | 0.9 | 0.9 | 0.9 | 0.9 | 0.9 | 0.9 | 0.9 | 0.9 | 0.9
1/M | 2.9762 | 2.82 | 2.6372 | 2.5863 | 3.0014 | 0.98215 | 2.8222 | 2.5414 | 0.20172 | 0.56733 | 0.25267
seenXLengthOfMask by 4.6 CCDsensitiveSilicon | 13.6903 | 12.9719 | 12.1312 | 11.8969 | 13.8063 | 4.5179 | 12.982 | 11.6902 | 0.92792 | 2.6097
seenYLengthOfMask by 3.44 CCDsensitiveSilicon | 10.238 | 9.7007 | 9.072 | 8.8968 | 10.3247 | 3.3786 | 9.7082 | 8.7423 | 0.69393 | 1.9516
doublePattern = 18*field (includes full 9*9 pattern) | 6.12 | 6.12 | 6.12 | 6.12 | 6.12 | 2.16 | 6.12 | 6.12 | 0.54 | 1.53
stopMarginX = (16mmMask+seenX)/2-dPattern | 8.7252 | 8.366 | 7.9456 | 7.8285 | 8.7831 | 8.099 | 8.371 | 7.7251 | 39.2815 | 13.7042
stopMarginY =(16mmMask+seenY)/2-dPattern | 6.999 | 7.7304 | 7.416 | 7.3284 | 8.0423 | 8.5293 | 7.7341 | 7.2511 | 43.6588 | 14.8868
(horiz.) bestMarginX=(16.17(mask)-seenXbyCCD)/2 | 1.6548 | 1.514 | 1.9344 | 2.5515 | 1.0969 | 5.741 | 1.509 | 2.6549 | 37.3584 | 11.801
maskSizeWithoutGlue | 17 | 16 | 16 | 17 | 16 | 16 | 16 | 17 | 16 | 16
(vert.) bestMarginY = (16(mask)-seenYbyCCD)/2 | 2.881 | 3.1496 | 3.464 | 3.5516 | 2.8377 | 6.3107 | 3.1459 | 3.6289 | 37.9384 | 12.381
different focal lengths = 7 | H1 | B1 | H3 | B3 | DX | DV | I2 | B2 | E | F
D lens diameter (aperture) | 3.6 | 5 | 3.6 | 5 | 2.6 | 4.5 | 3.6 | 5 | 6.9 | 1.5
lens tolerance (final only 0.2% vs average) | 0.2% | 0.2% | 0.2% | 0.2% | 0.2% | 0.2% | 0% | 0% | 0.2% | 0.2%
longFmargin =b-bMax=b -(1/((1/(f*(1+tol)))-(1/a))) | -0.27402 | -0.40861 | -0.29205 | -0.42819 | -0.21108 | -0.48437 | 0 | 0 | -2.2037 | -0.34051
shortFmargin=b-bMin =b -(1/((1/(f*(1 -tol)))-(1/a))) | 0.27366 | 0.40803 | 0.29161 | 0.42753 | 0.2108 | 0.4824 | 0 | 0 | 2.1605 | 0.33812
pMA = pillarMisAlignment | 10 | 10 | 10 | 10 | 10 | 10 | 1 | 1 | 1 | 3
pillarTooCloseMargin= b-(1/((1/f)-(1/(a-pMA)))) | -1.1807 | -1.2989 | -1.5126 | -1.5488 | -1.1761 | -12.5139 | -0.12618 | -0.15538 | -1 | -1
pillarTooFarMargin = b-(1/((1/f)-(1/(a+pMA)))) | 1.0816 | 1.2187 | 1.3701 | 1.4448 | 1.0511 | 8.8485 | 0.12494 | 0.15429 | 1 | 1
ccdGuide (last vs sensitive silicon) ~ | 22.5 | 20.7 | 22.5 | 20.7 | 22.5 | 20.7 | 71.6 | 18.6
range (B,DV 0..~41.2) (I,H,DX ~17..~58+3) / ( E,F 0…~7.2) | [6 empty] | only CCD here
neutralCCDend="200"-lensHolder-0,7-b-1,0-ccdGuide | 63.7451 | 17.3158 | 60.4325 | 13.7509 | 68.689 | 29.6617 | 18.9375 | 15.0902
minCCDend = longFmar+pTCM+neutralCCDend | 62.2904 | 15.6083 | 58.6279 | 11.7739 | 67.3018 | 16.6634 | 18.8113 | 14.9348
maxCCDend =shortFmar+pTFM+neutralCCDend | 65.1004 | 18.9425 | 62.0942 | 15.6232 | 69.9509 | 38.9926 | 19.0624 | 15.2445